## 页码目录
2.1 WD615发动机/Engine
序号/ No. | 名 称 / Designation |  | 页 码 / Page No.
2.1.01 | 气缸体总成/Cylinder Block Ass | ------------------------------------------------------- | 1
2.1.02 | 气缸体/Cylinder Block | ------------------------------------------------------- | 2
2.1.03 | 飞轮壳及飞轮壳螺栓/Fly Wheel Housing & Bolt | ------------------------------------------------------- | 8
2.1.04 | 16孔飞轮及飞轮螺栓/Fly wheel and bolts | ------------------------------------------------------- | 9
2.1.05 | 曲轴和飞轮/Crankshaft and Flywheel | ------------------------------------------------------- | 10
2.1.06 | 连杆和活塞/Connecting rod and Piston | ------------------------------------------------------- | 11
2.1.07 | 气缸盖/Cylinder Head | ------------------------------------------------------- | 12
2.1.08 | 吊环夹紧块/Tighten Block | ------------------------------------------------------- | 14
2.1.09 | 配气机构 /Valve-Gear Mechanism | ------------------------------------------------------- | 15
2.1.10 | 243mm车架发动机前支撑 /Front mounting of engine | ------------------------------------------------------- | 17
2.1.11 | Φ640环形硅油风扇/Fan | ------------------------------------------------------- | 18
2.1.12 | 中间法兰（装硅油风扇) /Spacer flange | ------------------------------------------------------- | 19
2.1.13 | 水泵和风扇/Water Pump and Fan | ------------------------------------------------------- | 20
2.1.14 | 欧Ⅱ调温器总成（80度）/Temperature regulator assembly | ------------------------------------------------------- | 22
2.1.15 | HOWO双极机油泵/Oil Pump | ------------------------------------------------------- | 23
2.1.16 | 供油系/Fuel Supply System | ------------------------------------------------------- | 25
2.1.17 | 燃油滤清器部分(M+h)/Fuel Filter | ------------------------------------------------------- | 29
2.1.18 | 传感器组(电子式机油压力传感器）/ Sensor | ------------------------------------------------------- | 31
2.1.19 | 2KW交流发电机(多楔带)和减速型起动机/Alternator and Starter | ------------------------------------------------------- | 32
2.1.20 | 进排气系统/Intake Manifold and Exhaust Manifold | ------------------------------------------------------- | 33
2.1.21 | 废气涡轮增压器/Turbocharger | ------------------------------------------------------- | 37
2.1.22 | 增压器回油管总成/Turbocharger Tube assembly | ------------------------------------------------------- | 38
2.1.23 | 连接弯管/Tube | ------------------------------------------------------- | 39
2.1.24 | 双缸水冷空压机/Air Compressor | ------------------------------------------------------- | 40
2.1.25 | 军车用油底壳/Oil pan | ------------------------------------------------------- | 42

## 备件目录
2.1.00 发动机总成/Engine
2.1.00 发动机总成/Engine
序号 | 零部件图号 | 名称 | Part Name | 数量 | 备注
No. | Part No. |  |  | Qty | Remark
0 | AZ6100001322 | WD615.47发动机 | WD615.47 Engine | 1 | HW47110605
2.1.01 气缸体总成/Cylinder Block | 气缸体总成/Cylinder Block | 气缸体总成/Cylinder Block | 气缸体总成/Cylinder Block | 气缸体总成/Cylinder Block | 气缸体总成/Cylinder Block
2.1.01 气缸体总成/Cylinder Block | 气缸体总成/Cylinder Block | 气缸体总成/Cylinder Block | 气缸体总成/Cylinder Block | 气缸体总成/Cylinder Block | 气缸体总成/Cylinder Block
序号 | 零部件图号 | 名称 | Part Name | 数量 | 备注
No. | Part No. |  |  | Qty | Remark
1 | 161500010386 | 气缸体总成 | Cylinder block assembly | 1
1.1 | 61560010096 | 气缸体 | Cylinder block | 1
1.2 | VG1500010185 | 气缸盖螺栓 | Bolt | 21
1.3 | 190003989480 | 碗形塞 | Plug | 1
1.4 | 190003989288 | 碗形塞 | Plug | 1
1.5 | 190003989289 | 碗形塞 | Plug | 4
1.6 | 190003989215 | 碗形塞 | Plug | 3
1.7 | 190003989210 | 碗形塞 | Plug | 6
1.8 | VG14010114 | 主轴承螺栓 | Bolt | 13
1.9 | VG14010217 | 主轴承螺栓 | Bolt | 1
1.10 | 61500010366G | 曲轴箱 | Crankcase | 1
1.11 | 90003901604A | 圆柱销 | Pin | 2
1.12 | Q5211220 | 园柱销 | Pin | 1
1.13 | VG1560010029 | 凸轮轴衬套 | Bushing | 5
1.14 | VG1096010010A | 凸轮轴衬套 | Bushing | 1
1.15 | 190003989204 | 碗形塞 | Plug | 1
1.16 | 190003982121 | 碗形塞 | Plug | 4
2.1.02 气缸体/Cylinder Block | 气缸体/Cylinder Block | 气缸体/Cylinder Block | 气缸体/Cylinder Block | 气缸体/Cylinder Block | 气缸体/Cylinder Block
2.1.02 气缸体/Cylinder Block | 气缸体/Cylinder Block | 气缸体/Cylinder Block | 气缸体/Cylinder Block | 气缸体/Cylinder Block | 气缸体/Cylinder Block
序号 | 零部件图号 | 名称 | Part Name | 数量 | 备注
No. | Part No. |  |  | Qty | Remark
1 | 190003871252 | 1型六角螺母 | Nut | 5
2 | 190003932023 | 波形弹性垫圈 | Wave washer | 5
3 | 190003813467 | 双头螺柱 | Stud | 2
4 | 190003802576 | 六角头螺栓 | Bolt | 1
5 | 190003932024 | 波形弹性垫圈 | Wave washer | 1
6 | 190003813429 | 双头螺柱 | Stud | 5
7 | VG2600010830 | 空压机齿轮盖 | Cover | 1
8 | VG14010040 | 空压机齿轮盖垫片 | Gasket | 1
9 | 190003888453 | 2型全金属六角锁紧螺母 | Nut | 8
10 | Q1201245F3 | 双头螺柱 | Stud | 2
11 | 61557010008A | 双缸空压机正时齿轮室 | Gear case of dual-cylinder air compressor | 1
12 | 190003900085 | 弹性圆柱销 | Pin | 4
13 | 190003813628 | 双头螺柱 | Stud | 6
14 | 190003931122 | 弹簧垫圈 | Spring washer | 10
15 | 190003800566 | 六角头螺栓 | Bolt | 6
16 | 190003962051 | 轻型六角头园柱螺塞 | Plug | 1
17 | 190003930271 | 平垫圈 | Washer | 2
18 | 190003800571 | 六角头螺栓 | Bolt | 1
19 | 190003901507 | 圆柱销 | Pin | 4
20 | VG14010070 | 凸轮轴齿轮盖垫片 | Gasket | 1
2.1.02 气缸体/Cylinder Block | 气缸体/Cylinder Block | 气缸体/Cylinder Block | 气缸体/Cylinder Block | 气缸体/Cylinder Block | 气缸体/Cylinder Block
2.1.02 气缸体/Cylinder Block | 气缸体/Cylinder Block | 气缸体/Cylinder Block | 气缸体/Cylinder Block | 气缸体/Cylinder Block | 气缸体/Cylinder Block
序号 | 零部件图号 | 名称 | Part Name | 数量 | 备注
No. | Part No. |  |  | Qty | Remark
21 | VG1500010008A | 凸轮轴齿轮盖 | Cover | 1
22 | 190003813443 | 双头螺柱 | Stud | 1
23 | 190003862524 | 内六角圆柱头螺钉 | Screw | 2
24 | 190003932025 | 鞍形弹性垫圈 | Washer | 2
25 | VG2600010934 | 前油封座垫片 | Gasket | 1
26 | VG2600010928 | 前油封座 | Base | 1
27 | VG1047010038 | 前油封 | Oil seal | 1
28 | 190011260039 | 六角头螺栓 | Bolt | 6
29 | VG9003080005 | 复合密封垫圈 | Gasket | 6
30 | VG1540010006 | 气缸套 | Cylinder liner | 6
31 | 190003909626 | 弹性圆柱销 | Pin | 6
32 | 190003901604 | 圆柱销 | Pin | 6
33 | VG2600010735 | 复合垫圈 | Gasket | 1
34 | VG1460070011 | 主油道后螺塞 | Plug | 1
35 | VG1047010050 | 后油封总成(迷宫式) | Oil seal | 1
36 | 190003909603 | 弹性圆柱销 | Pin | 6
37 | VG2600010659 | 喷嘴总成 | Nozzle assembly | 6
38 | VG9003080001 | 复合密封垫圈 | Gasket | 6
39 | 190003962621 | 空心螺栓 | Hollow bolt | 6
40 | VG2600070097 | 回油弯管 | Hose | 1
2.1.02 气缸体/Cylinder Block | 气缸体/Cylinder Block | 气缸体/Cylinder Block | 气缸体/Cylinder Block | 气缸体/Cylinder Block | 气缸体/Cylinder Block
2.1.02 气缸体/Cylinder Block | 气缸体/Cylinder Block | 气缸体/Cylinder Block | 气缸体/Cylinder Block | 气缸体/Cylinder Block | 气缸体/Cylinder Block
序号 | 零部件图号 | 名称 | Part Name | 数量 | 备注
No. | Part No. |  |  | Qty | Remark
41 | VG407010046 | 密封圈 | Gasket | 1
42 | 190003802493 | 六角头螺栓 | Bolt | 27
43 | 190003932023 | 波形弹性垫圈 | Wave washer | 27
44 | VG1500010046 | 主轴瓦付 | Bushing | 7
45 | VG1500010125 | 止推片付 | Shim assembly | 2
46 | VG2600010990 | 凸轮轴衬套 | Bushing | 1
47 | VG61000010134 | 密封圈 | Gasket | 1
48 | VG1095010040 | 加油短管组件 | Tube assembly | 1
49 | VG14010086 | 加油短管垫片 | Gasket | 1
50 | 190003802321 | 六角头螺栓 | Bolt | 4
51 | 190003931082 | 轻型弹簧垫圈 | Spring washer | 4
52 | VG1095010050 | 油气分离器总成 | Oil separator | 1
53 | Q734B2650265 | O形橡胶密封圈 | O-ring | 1
54 | 190003901604 | 圆柱销 | Pin | 2
55 | 190003931122 | 弹簧垫圈 | Spring washer | 12
56 | 190003802511 | 六角头螺栓 | Bolt | 2
57 | VG1800210011 | 观察孔盖 | Cover | 1
58 | VG1500019205 | 软油尺油尺管总成 |  | 1
59 | VG2600010538A | 油尺管堵 |  | 2
60 | VG1540010015B | 机油冷却器盖垫片 | cooler shim | 1
2.1.02 气缸体/Cylinder Block | 气缸体/Cylinder Block | 气缸体/Cylinder Block | 气缸体/Cylinder Block | 气缸体/Cylinder Block | 气缸体/Cylinder Block
2.1.02 气缸体/Cylinder Block | 气缸体/Cylinder Block | 气缸体/Cylinder Block | 气缸体/Cylinder Block | 气缸体/Cylinder Block | 气缸体/Cylinder Block
序号 | 零部件图号 | 名称 | Part Name | 数量 | 备注
No. | Part No. |  |  | Qty | Remark
61 | VG1062010016A | 机油冷却器盖 | Cover | 1
62 | 190003932023 | 波形弹性垫圈 | Wave washer | 14
63 | 190003802437 | 六角头螺栓 | Bolt | 7
64 | 190003800467 | 六角头螺栓 | Bolt | 7
65 | 190003962020 | 轻型六角头园柱螺塞 | Plug | 1
66 | VG9003080005 | 复合密封垫圈 | Gasket | 1
67 | 190003802523 | 六角头螺栓 | Bolt | 3
68 | VG1062010017 | 六角头螺塞 | Plug | 1
69 | 190003813429 | 双头螺柱 | Stud | 1
70 | 190003989336 | 软管卡箍 | Hose clamp | 2
71 | VG609E110049 | 固定板 | Plate | 1
72 | VG1540110211 | 支撑块 | Block | 2
73 | 190003930261 | 平垫圈 | Washer | 1
74 | 190003800465 | 六角头螺栓 | Bolt | 1
75 | VG9003080011 | 复合密封垫圈 | Gasket | 1
76 | VG2600010735 | 复合垫圈 | Gasket | 1
77 | VG1500010005 | 垫块 | Block | 2
78 | 190003813429 | 双头螺柱 | Stud | 3
79 | 190003871252 | 1型六角螺母 | Nut | 6
80 | 190003932023 | 波形弹性垫圈 | Wave washer | 6
2.1.02 气缸体/Cylinder Block | 气缸体/Cylinder Block | 气缸体/Cylinder Block | 气缸体/Cylinder Block | 气缸体/Cylinder Block | 气缸体/Cylinder Block
2.1.02 气缸体/Cylinder Block | 气缸体/Cylinder Block | 气缸体/Cylinder Block | 气缸体/Cylinder Block | 气缸体/Cylinder Block | 气缸体/Cylinder Block
序号 | 零部件图号 | 名称 | Part Name | 数量 | 备注
No. | Part No. |  |  | Qty | Remark
81 | 190003813429 | 双头螺柱 | Stud | 5
82 | 190003871252 | 1型六角螺母 | Nut | 6
83 | 190003932023 | 波形弹性垫圈 | Wave washer | 6
84 | Q617B18 | 六角头螺塞 | Plug | 1
85 | VG9003080007 | 复合密封垫圈 | Gasket | 1
86 | 190003802321 | 六角头螺栓 | Bolt | 1
87 | 190003936101 | 垫圈 | Washer | 1
88 | 190003931082 | 轻型弹簧垫圈 | Spring washer | 1
89 | 190003989340 | 软管卡箍 | Hose clamp | 1
90 | VG12G00040038 | 带纤维夹层的橡胶软管 | Hose | 1
91 | VG2600010193 | 铭牌 | Name plate | 1
92 | 90003989301 | 软管卡箍 |  | 2
93 | VG1095010034 | 带纤维夹层橡胶软管 | Hose | 1
94 | 190003932023 | 波形弹性垫圈 | Wave washer | 2
95 | 190003802419 | 六角头螺栓 | Bolt | 2
96 | VG2600010447 | 单管夹子 | Clip | 1
97 | VG2600010446 | 机油标尺的橡胶软管 | Hose | 1
98 | Q218B0820 | 内六角圆柱头螺钉 | Screw | 1
99 | VG2600010791 | 标牌铆钉 | Rivet | 4
100 | VG288730061 | O型密封圈 | O-ring | 1
2.1.02 气缸体/Cylinder Block | 气缸体/Cylinder Block | 气缸体/Cylinder Block | 气缸体/Cylinder Block | 气缸体/Cylinder Block | 气缸体/Cylinder Block
2.1.02 气缸体/Cylinder Block | 气缸体/Cylinder Block | 气缸体/Cylinder Block | 气缸体/Cylinder Block | 气缸体/Cylinder Block | 气缸体/Cylinder Block
序号 | 零部件图号 | 名称 | Part Name | 数量 | 备注
No. | Part No. |  |  | Qty | Remark
101 | VG29135 | 转向泵封口 | Cover | 1
102 | 190003989480 | 碗形塞 | Plug | 1
103 | VG1400010032 | 密封圈 | Gasket | 2
104 | VG1500010174 | 无纤维夹层的橡胶软管（参图161000060201） | Hose | 1
2.1.03 飞轮壳及飞轮壳螺栓/Fly Wheel Housing & Bolt | 飞轮壳及飞轮壳螺栓/Fly wheel housing | 飞轮壳及飞轮壳螺栓/Fly wheel housing | 飞轮壳及飞轮壳螺栓/Fly wheel housing | 飞轮壳及飞轮壳螺栓/Fly wheel housing | 飞轮壳及飞轮壳螺栓/Fly wheel housing
2.1.03 飞轮壳及飞轮壳螺栓/Fly Wheel Housing & Bolt | 飞轮壳及飞轮壳螺栓/Fly wheel housing | 飞轮壳及飞轮壳螺栓/Fly wheel housing | 飞轮壳及飞轮壳螺栓/Fly wheel housing | 飞轮壳及飞轮壳螺栓/Fly wheel housing | 飞轮壳及飞轮壳螺栓/Fly wheel housing
序号 | 零部件图号 | 名称 | Part Name | 数量 | 备注
No. | Part No. |  |  | Qty | Remark
1 | AZ1500010013 | 飞轮壳 | Flywheel housing | 1
2 | VG1500010062 | 飞轮壳螺栓 | Bolt | 7
3 | VG1500010101 | 飞轮壳螺栓 | Bolt | 6
2.1.04 16孔飞轮及飞轮螺栓/Fly wheel and bolts | (16孔飞轮及飞轮螺栓)(20100322)/Fly wheel and bolts | (16孔飞轮及飞轮螺栓)(20100322)/Fly wheel and bolts | (16孔飞轮及飞轮螺栓)(20100322)/Fly wheel and bolts | (16孔飞轮及飞轮螺栓)(20100322)/Fly wheel and bolts | (16孔飞轮及飞轮螺栓)(20100322)/Fly wheel and bolts
2.1.04 16孔飞轮及飞轮螺栓/Fly wheel and bolts | (16孔飞轮及飞轮螺栓)(20100322)/Fly wheel and bolts | (16孔飞轮及飞轮螺栓)(20100322)/Fly wheel and bolts | (16孔飞轮及飞轮螺栓)(20100322)/Fly wheel and bolts | (16孔飞轮及飞轮螺栓)(20100322)/Fly wheel and bolts | (16孔飞轮及飞轮螺栓)(20100322)/Fly wheel and bolts
序号 | 零部件图号 | 名称 | Part Name | 数量 | 备注
No. | Part No. |  |  | Qty | Remark
1 | AZ1560020567 | 飞轮总成 | flywheel assy. | 1
1.1 | AZ1096020374 | 飞轮 | Flywheel | 1
1.2 | VG1095020238 | 飞轮齿圈 | ring gear | 1
2 | VG1500020046 | 六角头螺栓 | Bolt | 9
2.1.05 曲轴和飞轮/Crankshaft and Flywheel | xls | xls | xls | xls | xls
2.1.05 曲轴和飞轮/Crankshaft and Flywheel | xls | xls | xls | xls | xls
序号 | 零部件图号 | 名称 | Part Name | 数量 | 备注
No. | Part No. |  |  | Qty | Remark
1 | 161560020029 | 曲轴总成 | Crankshaft assembly | 1
1.1 | 190003901418 | 圆柱销 | Pin | 1
1.2 | VG14020038 | 曲轴齿轮 | Crankshaft gear | 1
1.3 | VG1500020070 | 法兰 | Flange | 1
1.4 | Q5510828 | 普通平键 | Key | 1
1.5 | VG2600020311 | 堵塞 | Plug | 6
2 | VG1540020003 | 减振器 | Shock absorber | 1
3 | 190003802558 | 六角头螺栓 | Bolt | 8
4 | VG1560020020 | 皮带轮 | Belt pulley | 1
5 | 190003932024 | 波形弹性垫圈 | Wave washer | 12
6 | 190003800579 | 六角头螺栓 | Bolt | 10
7 | 190003311416 | 球轴承 | Ball bearing | 1
8 | 190003934310 | 孔用弹性挡圈 | Circlip | 1
9 | 190003871305 | 1型六角螺母 | Nut | 2
10 | 190003813571 | 双头螺柱 | Stud | 2
11 | VG2600020208 | 飞轮齿圈 | Flywheel ring gear | 1
2.1.06 连杆和活塞/Connecting rod and Piston
2.1.06 连杆和活塞/Connecting rod and Piston
序号 | 零部件图号 | 名称 | Part Name | 数量 | 备注
No. | Part No. |  |  | Qty | Remark
1 | 161500030009 | 连杆总成 | Connecting rod assembly | 6
3 | 161500030008 | 连杆体 | Connecting rod | 1
7 | 161500030022 | 连杆盖 | Cover | 1
12 | VG1500030077 | 连杆衬套 | Bushing | 1
24 | VG1500030077 | 连杆衬套 | Bushing | 1
28 | VG1560037034 | 连杆轴瓦上瓦 | Bushing | 6
30 | VG1560037033 | 连杆轴瓦下瓦 | Bushing | 6
32 | VG1560037011 | 活塞 | Piston | 6
36 | VG1560030045 | 油环（E008） | Oil ring | 1
41 | VG1560030013 | 活塞销 | Pin | 6
43 | VG1560030012 | 活塞销挡圈 | Circlip | 12
45 | VG1500030023 | 连杆螺栓 | Bolt | 2
46 | VG1500030023 | 连杆螺栓 | Bolt | 2
53 | VG1500030077 | 连杆衬套 | Bushing | 1
54 | VG1500030023 | 连杆螺栓 | Bolt | 2
77 | VG1560030050 | 活塞环组 | Rings | 1
85 | VG1540030007 | 梯形桶面环 | Ring | 1
86 | VG1540030006 | 锥面环 | Ring | 1
87 | VG1560030045 | 油环 | Oil ring | 1
2.1.07 气缸盖/Cylinder Head | 气缸盖/Cylinder Head | 气缸盖/Cylinder Head | 气缸盖/Cylinder Head | 气缸盖/Cylinder Head | 气缸盖/Cylinder Head
2.1.07 气缸盖/Cylinder Head | 气缸盖/Cylinder Head | 气缸盖/Cylinder Head | 气缸盖/Cylinder Head | 气缸盖/Cylinder Head | 气缸盖/Cylinder Head
序号 | 零部件图号 | 名称 | Part Name | 数量 | 备注
No. | Part No. |  |  | Qty | Remark
1 | 61560040068 | 气缸盖总成 | Cylinder head assembly | 6
1.1 | 190003989294 | 碗形塞片30/8NO5564 黄铜 | Shim | 4
1.2 | 190003989721 | 碗形塞片22/8NO5564 黄铜 | Shim | 1
1.3 | 190003989277 | 碗形塞片12/8NO5564 黄铜 | Shim | 1
1.4 | 190003989725 | 碗形塞片25/8NO5564 黄铜 | Shim | 1
1.5 | VG1540040011 | 油孔堵塞（参图R61540040011） | Plug | 1
2 | VG1200040027 | 夹紧块 | Block | 2
3 | VG1200040034 | 带肩螺母 | Nut | 21
4 | VG1200040023A | 夹紧块 | Block | 5
5 | VG1560040032 | 气门杆密封套 | Sleeve | 12
6 | VG14040021 | 气缸盖罩衬垫 | Gasket | 6
7 | VG1500040066 | 气缸盖罩 |  | 6
8 | 190003932023 | 波形弹性垫圈 | Wave washer | 12
9 | 190003800466 | 六角头螺栓 | Bolt | 12
10 | VG1500040023 | 气缸盖主螺栓 | Bolt | 24
11 | 190003871252 | 1型六角螺母 | Nut | 4
12 | 190014040007 | 平垫圈 | Washer | 4
13 | 190003813467 | 双头螺柱 | Stud | 2
14 | 190003813429 | 双头螺柱 | Stud | 2
15 | VG1500040106 | 出水管接管垫片 | Gasket | 1
2.1.07 气缸盖/Cylinder Head | 气缸盖/Cylinder Head | 气缸盖/Cylinder Head | 气缸盖/Cylinder Head | 气缸盖/Cylinder Head | 气缸盖/Cylinder Head
2.1.07 气缸盖/Cylinder Head | 气缸盖/Cylinder Head | 气缸盖/Cylinder Head | 气缸盖/Cylinder Head | 气缸盖/Cylinder Head | 气缸盖/Cylinder Head
序号 | 零部件图号 | 名称 | Part Name | 数量 | 备注
No. | Part No. |  |  | Qty | Remark
16 | VG1092060262 | 管接头组件 | Nozzle assembly | 1
17 | VG1500040104 | 出水管 | Tube | 1
18 | 190003800466 | 六角头螺栓 | Bolt | 12
19 | 190003932023 | 波形弹性垫圈 | Wave washer | 12
20 | VG1500040065 | 气缸盖衬垫 | Gasket | 6
21 | VG1500040014 | 排气门弹簧下座 | Base | 6
22 | VG1500040012 | 吊环夹紧块 | Block | 2
23 | 190003932023 | 波形弹性垫圈 | Wave washer | 4
24 | VG9003080003 | 复合密封垫圈 | Gasket | 1
25 | 190003962014 | 六角头螺塞 | Plug | 1
26 | VG1540010016 | 发动机前吊环 |  | 1
27 | VG1540010017 | 发动机后吊环 |  | 1
28 | Q150B1625 | 六角头螺栓 | Bolt | 1
2.1.08 吊环夹紧块/Tighten Block | 吊环夹紧块/Tighten Block | 吊环夹紧块/Tighten Block | 吊环夹紧块/Tighten Block | 吊环夹紧块/Tighten Block | 吊环夹紧块/Tighten Block
2.1.08 吊环夹紧块/Tighten Block | 吊环夹紧块/Tighten Block | 吊环夹紧块/Tighten Block | 吊环夹紧块/Tighten Block | 吊环夹紧块/Tighten Block | 吊环夹紧块/Tighten Block
序号 | 零部件图号 | 名称 | Part Name | 数量 | 备注
No. | Part No. |  |  | Qty | Remark
1 | VG1500040009 | 夹紧块 | Block | 5
2.1.09 配气机构 /Valve-Gear Mechanism | xls | xls | xls | xls | xls
2.1.09 配气机构 /Valve-Gear Mechanism | xls | xls | xls | xls | xls
序号 | 零部件图号 | 名称 | Part Name | 数量 | 备注
No. | Part No. |  |  | Qty | Remark
3 | VG1500050097A | 凸轮轴总成 | Camshaft assembly | 1 | 2014年6月15日启
3 | VG1500050097 | 凸轮轴总成 | Camshaft assembly | 1 | 2014年6月15日停
5 | VG1500050096A | 凸轮轴 | Camshaft | 1 | 2014年6月15日启
5 | VG1500050096 | 凸轮轴 | Camshaft | 1 | 2014年6月15日停
6 | 190003901409 | 圆柱销 | Pin | 1
7 | VG1500050105 | 气门帽 | Valve cap | 12
9 | VG14050119 | 气门摇臂座 | Rocker arm base | 6
11 | VG1500050109 | 气门弹簧上座 | Base | 12
13 | VG1560051001 | 进气门 | Inlet valve | 6
15 | VG1560050041 | 排气门 | Exhaust valve | 6
19 | VG14050133 | 凸轮轴止推片 | Shim | 1
21 | VG14050053 | 凸轮轴正时齿轮 | Camshaft timing gear | 1
23 | VG1500050032 | 气门挺柱 | Valve tappet | 12
26 | VG1500050002 | 气门外弹簧 | Valve spring | 12
28 | VG14050017 | 进气门弹簧下座 | Spring base | 6
30 | VG1500050001 | 气门内弹簧 | Valve spring | 12
32 | VG1500050025 | 气门锁夹 | Clip | 24
34 | VG14050048 | 进气门摇臂 | Rocker arm | 6
36 | VG14050049 | 排气门摇臂 | Rocker arm | 6
38 | VG14050010 | 气门间隙调整螺钉 | Screw | 12
40 | VG2130050065 | 气门间隙调整螺母 | Nut | 12
42 | VG1540059031 | 中间齿轮轴 | Shaft | 1
2.1.09 配气机构 /Valve-Gear Mechanism | xls | xls | xls | xls | xls
2.1.09 配气机构 /Valve-Gear Mechanism | xls | xls | xls | xls | xls
序号 | 零部件图号 | 名称 | Part Name | 数量 | 备注
No. | Part No. |  |  | Qty | Remark
44 | VG1540059032 | 中间齿轮垫片 | Gasket | 1
46 | VG1560050059 | 六角头螺栓 | Bolt | 4
48 | VG1560050053 | 中间齿轮总成 | Gear assembly | 1
50 | VG1560050045 | 挡板 | Plate | 1
52 | VG1560050046A | 盖板 | Cover | 1
54 | 190003802399 | 六角头螺栓 | Bolt | 2
55 | 190003802443 | 六角头螺栓 | Bolt | 4
56 | 190003802655 | 六角头螺栓 | Bolt | 12
57 | 190003120602 | 密封圈 | Gasket | 1
58 | 190003813414 | 双头螺柱 | Stud | 2
59 | 190003871252 | 1型六角螺母 | Nut | 2
60 | 190003932023 | 波形弹性垫圈 | Wave washer | 3
61 | 190003862419 | 内六角圆柱头螺钉 | Screw | 1
62 | VG1560050054 | 衬套 | Bushing | 1
63 | VG1560050052 | 中间齿轮 | Gear | 1
111 | VG1092050020 | 气门推杆总成 | Push rod assembly | 12
113 | VG1092050019 | 气门推杆杆身 | Rod | 1
114 | VG1096050031 | 气门推杆凹头 | Head | 1
115 | VG1096050033 | 气门推杆球头 | Ball joint | 1
2.1.10 243mm车架发动机前支撑 /Front mounting of engine
2.1.10 243mm车架发动机前支撑 /Front mounting of engine
序号 | 零部件图号 | 名称 | Part Name | 数量 | 备注
No. | Part No. |  |  | Qty | Remark
1 | VG1095060009 | 右支架 | Right bracket | 1
2 | VG1095060006 | 左支架总成 | Bracket assembly | 1
2.1.11 Φ640环形硅油风扇/Fan | (Φ640环形硅油风扇)/Fan | (Φ640环形硅油风扇)/Fan | (Φ640环形硅油风扇)/Fan | (Φ640环形硅油风扇)/Fan | (Φ640环形硅油风扇)/Fan
2.1.11 Φ640环形硅油风扇/Fan | (Φ640环形硅油风扇)/Fan | (Φ640环形硅油风扇)/Fan | (Φ640环形硅油风扇)/Fan | (Φ640环形硅油风扇)/Fan | (Φ640环形硅油风扇)/Fan
序号 | 零部件图号 | 名称 | Part Name | 数量 | 备注
No. | Part No. |  |  | Qty | Remark
1 | VG1500060402 | Ф640硅油风扇 | Fan | 1
2.1.12 中间法兰（装硅油风扇) /Spacer flange | 中间法兰（装硅油风扇）/Fan | 中间法兰（装硅油风扇）/Fan | 中间法兰（装硅油风扇）/Fan | 中间法兰（装硅油风扇）/Fan | 中间法兰（装硅油风扇）/Fan
2.1.12 中间法兰（装硅油风扇) /Spacer flange | 中间法兰（装硅油风扇）/Fan | 中间法兰（装硅油风扇）/Fan | 中间法兰（装硅油风扇）/Fan | 中间法兰（装硅油风扇）/Fan | 中间法兰（装硅油风扇）/Fan
序号 | 零部件图号 | 名称 | Part Name | 数量 | 备注
No. | Part No. |  |  | Qty | Remark
1 | VG1500060241 | 中间法兰（斯太尔王、豪沃硅油风扇用） | Flange | 1
2 | VG1500060241 | 中间法兰(E039) | Flange | 1
3 | 190003810020 | 双头螺柱 | Stud | 6
4 | 190003888452 | 2型全金属六角锁紧螺母 | Nut | 6
2.1.13 水泵和风扇/Water Pump and Fan | 水泵和风扇（多楔带）/Fan | 水泵和风扇（多楔带）/Fan | 水泵和风扇（多楔带）/Fan | 水泵和风扇（多楔带）/Fan | 水泵和风扇（多楔带）/Fan
2.1.13 水泵和风扇/Water Pump and Fan | 水泵和风扇（多楔带）/Fan | 水泵和风扇（多楔带）/Fan | 水泵和风扇（多楔带）/Fan | 水泵和风扇（多楔带）/Fan | 水泵和风扇（多楔带）/Fan
序号 | 零部件图号 | 名称 | Part Name | 数量 | 备注
No. | Part No. |  |  | Qty | Remark
1 | VG1500060051 | 水泵总成 | Water pump assembly | 1
2 | VG1500130018A | 空调托架 | Bracket | 1
3 | Q150B1075TF2 | 六角头螺栓 | Bolt | 1
4 | VG61000060276 | 胶管 | Hose | 1
5 | VG1560060004 | 回水管接头组件 | Nozzle assembly | 1
6 | VG14060024 | 水管接头垫片 | Gasket | 1
7 | VG1560060023 | 水管接头 | Nozzle | 1
8 | 190003802424 | 六角头螺栓 | Bolt | 1
9 | 190003800467 | 六角头螺栓 | Bolt | 1
10 | 190003932023 | 波形弹性垫圈 | Wave washer | 2
11 | VG1069020010 | 汽车多楔带 | Belt | 1
12 | VG2600060313 | 自动张紧轮 | Tensioner | 1
13 | Q5211022 | 圆柱销 | Pin | 1
14 | Q150B1625 | 六角头螺栓 | Bolt | 1
15 | VG2600060460 | 水泵加黄油装置 | Grease nipple | 1
16 | VG140608 | 水泵密封垫 | Gasket | 1
17 | 190003802424 | 六角头螺栓 | Bolt | 6
18 | 190003888451 | 2型全金属六角锁紧螺母 | Nut | 6
19 | 190003989308 | 软管卡箍 | Hose clamp | 2
20 | 190003802432 | 六角头螺栓 | Bolt | 1
2.1.13 水泵和风扇/Water Pump and Fan | 水泵和风扇（多楔带）/Fan | 水泵和风扇（多楔带）/Fan | 水泵和风扇（多楔带）/Fan | 水泵和风扇（多楔带）/Fan | 水泵和风扇（多楔带）/Fan
2.1.13 水泵和风扇/Water Pump and Fan | 水泵和风扇（多楔带）/Fan | 水泵和风扇（多楔带）/Fan | 水泵和风扇（多楔带）/Fan | 水泵和风扇（多楔带）/Fan | 水泵和风扇（多楔带）/Fan
序号 | 零部件图号 | 名称 | Part Name | 数量 | 备注
No. | Part No. |  |  | Qty | Remark
21 | 190014040007 | 平垫圈 | Washer | 1
22 | 190014040008 | 平垫圈 | Washer | 1
23 | 190003800575 | 六角头螺栓 | Bolt | 1
24 | 190014070002 | 小垫圈 | Washer | 1
2.1.14 欧Ⅱ调温器总成（80度）/Temperature regulator assembly | 欧Ⅱ调温器总成（71度）/Temperature regulator assembly | 欧Ⅱ调温器总成（71度）/Temperature regulator assembly | 欧Ⅱ调温器总成（71度）/Temperature regulator assembly | 欧Ⅱ调温器总成（71度）/Temperature regulator assembly | 欧Ⅱ调温器总成（71度）/Temperature regulator assembly
2.1.14 欧Ⅱ调温器总成（80度）/Temperature regulator assembly | 欧Ⅱ调温器总成（71度）/Temperature regulator assembly | 欧Ⅱ调温器总成（71度）/Temperature regulator assembly | 欧Ⅱ调温器总成（71度）/Temperature regulator assembly | 欧Ⅱ调温器总成（71度）/Temperature regulator assembly | 欧Ⅱ调温器总成（71度）/Temperature regulator assembly
序号 | 零部件图号 | 名称 | Part Name | 数量 | 备注
No. | Part No. |  |  | Qty | Remark
1 | VG1047060001 | 调温器总成(80度) | Temperature regulator assembly | 1
3 | VG1500040105 | 出水管接管 | Tube | 1
4 | VG1500061203 | 节温器壳体 | Housing | 1
5 | VG1047060002 | 调温器芯（80度） | Temperature regulator | 1
6 | VG1047060004 | 水封圈 | Gasket | 1
7 | Q150B0830 | 六角头螺栓 | Bolt | 4
8 | Q40108 | 平垫圈 | Washer | 4
9 | Q40308 | 弹簧垫圈 | Spring washer | 4
10 | Q340B08 | 1型六角螺母 | Nut | 4
11 | VG1047060001 | 调温器总成(E229) | Temperature regulator assembly | 1
13 | VG1095061204 | 节温器壳体 | Housing | 1
14 | VG1047060012 | 调温器芯（80度） | Temperature regulator | 1
15 | VG1047060014 | 水封圈 | Gasket | 1
2.1.15 HOWO双极机油泵/Oil Pump | 机油泵和机油滤清器/Fuel Filter | 机油泵和机油滤清器/Fuel Filter | 机油泵和机油滤清器/Fuel Filter | 机油泵和机油滤清器/Fuel Filter | 机油泵和机油滤清器/Fuel Filter
2.1.15 HOWO双极机油泵/Oil Pump | 机油泵和机油滤清器/Fuel Filter | 机油泵和机油滤清器/Fuel Filter | 机油泵和机油滤清器/Fuel Filter | 机油泵和机油滤清器/Fuel Filter | 机油泵和机油滤清器/Fuel Filter
序号 | 零部件图号 | 名称 | Part Name | 数量 | 备注
No. | Part No. |  |  | Qty | Remark
1 | VG1500010334 | 机油冷却器(8片) | Oil cooler | 1
2 | 190003802578 | 六角头螺栓 | Bolt | 1
3 | VG14070155 | 密封圈 | Gasket | 1
4 | VG14070056 | 中间齿轮轴 | Shaft | 1
5 | 190003311410 | 向心球轴承 | Ball bearing | 2
6 | 190003934732 | 带凸齿的孔用挡圈 | Circlip | 1
7 | VG14070049 | 中间隔圈 | Spacer | 1
8 | VG14070061 | 机油泵中间齿轮 | Gear | 1
9 | 190003800551 | 六角头螺栓 | Bolt | 1
10 | 190003931122 | 弹簧垫圈 | Spring washer | 2
11 | 190003802527 | 六角头螺栓 | Bolt | 1
12 | VG1500070067 | 双级机油泵总成 | Oil Pump assembly | 1
13 | VG14070055 | 机油泵垫片 | Gasket | 1
14 | VG140778 | 垫片 | Shim | 2
15 | 190003932025 | 鞍形弹性垫圈 | Washer | 2
16 | 190003802523 | 六角头螺栓 | Bolt | 2
17 | VG1500070082 | 集滤器总成 | Oil filter assembly | 1
18 | 190003962051 | 轻型六角头园柱螺塞 | Plug | 1
19 | VG2600010735 | 复合垫圈 | Gasket | 1
20 | VG14070068 | 安全阀弹簧 | Spring | 1
2.1.15 HOWO双极机油泵/Oil Pump | 机油泵和机油滤清器/Fuel Filter | 机油泵和机油滤清器/Fuel Filter | 机油泵和机油滤清器/Fuel Filter | 机油泵和机油滤清器/Fuel Filter | 机油泵和机油滤清器/Fuel Filter
2.1.15 HOWO双极机油泵/Oil Pump | 机油泵和机油滤清器/Fuel Filter | 机油泵和机油滤清器/Fuel Filter | 机油泵和机油滤清器/Fuel Filter | 机油泵和机油滤清器/Fuel Filter | 机油泵和机油滤清器/Fuel Filter
序号 | 零部件图号 | 名称 | Part Name | 数量 | 备注
No. | Part No. |  |  | Qty | Remark
21 | VG14070069 | 安全阀 | Relief valve | 1
22 | VG61000070005 | 旋装式机油滤芯总成 | Oil filter element assembly | 2
23 | VG1500070051 | 机油滤清器底座组件 | Oil filter base assembly | 1
24 | VG1400010032 | 密封圈 | Gasket | 2
25 | 190003932023 | 波形弹性垫圈 | Wave washer | 4
26 | 190003862419 | 内六角圆柱头螺钉 | Screw | 4
27 | 190003862443 | 内六角圆柱头螺钉 | Screw | 2
28 | VG1540110212 | 支撑块 | Block | 2
29 | 190003932023 | 波形弹性垫圈 | Wave washer | 4
30 | VG1500070097 | 主油道限压阀总成 | Valve | 1
31 | VG14070198 | 吸油管总成 | Suction tubing | 1
32 | Q150B0620 | 六角头螺栓 | Bolt | 1
33 | Q41806 | 波形垫片 | Shim | 1
34 | VG1500079001 | 垫圈 | Washer | 1
2.1.16 供油系/Fuel Supply System
2.1.16 供油系/Fuel Supply System
序号 | 零部件图号 | 名称 | Part Name | 数量 | 备注
No. | Part No. |  |  | Qty | Remark
1 | VG1560080023 | 喷油泵带K型调速器 | Fuel injection pump assembly | 1
3 | VG1500080174 | 喷油泵托架 | Bracket | 1
5 | Q150B1295 | 六角头螺栓 | Bolt | 3
6 | Q150B1285 | 六角头螺栓 | Bolt | 1
7 | Q150B1245 | 六角头螺栓 | Bolt | 2
8 | 190003931142 | 弹簧垫圈 | Spring washer | 6
9 | 190003901600 | 圆柱销 | Pin | 2
11 | 190003930271 | 平垫圈 | Washer | 4
12 | VG18872339 | 自锁垫圈 | Washer | 4
14 | VG1560080300 | 联轴器总成 | Coupling assembly | 1
16 | VG1560080279 | 联轴器法兰组件 | Flange components | 1
17 | VG1560080266 | 法兰 | Flange | 2
18 | VG1560080270 | 连接管 | Connecting pipe | 1
19 | VG1560080219 | 弹性连接片 | Spring piece | 12
20 | VG1560080273 | 衬套 | Bushing | 8
21 | Q40012T16F9 | 小垫圈 | Washer | 8
22 | VG1560080271 | 垫圈 | Washer | 8
23 | Q150B1250TF2 | 六角头螺栓 | Bolt | 2
24 | Q150B1235TF2 | 六角头螺栓 | Bolt | 4
25 | Q150B1240TF2 | 六角头螺栓 | Bolt | 2
2.1.16 供油系/Fuel Supply System
2.1.16 供油系/Fuel Supply System
序号 | 零部件图号 | 名称 | Part Name | 数量 | 备注
No. | Part No. |  |  | Qty | Remark
26 | Q340B12T13F2 | 1型六角螺母 | Nut | 8
27 | VG1560080194 | 角度调节板 | Plate | 1
28 | VG1560080001 | 六角头螺栓 | Bolt | 1
45 | VG1560080276 | 喷油器总成 | Fuel injector | 6
48 | VG14080082 | 垫圈 | Washer | 6
50 | VG609070080 | 密封垫圈 | Gasket | 6
52 | VG1500080094A | 紧固压板 | Plate | 6
54 | VG2600080383 | 六角头螺栓 | Bolt | 12
56 | 190003932023 | 波形弹性垫圈 | Wave washer | 12
59 | VG1500080090 | 空心螺栓 | Hollow bolt | 6
61 | VG9003080001 | 复合密封垫圈 | Gasket | 12
66 | 190003171697 | 塑料紧箍带 | Cable binder | 2
67 | 190003171356 | 塑料紧固带A5*280 | Cable binder | 2
71 | VG1560080278A | 高压油管组 | Injection tube assembly | 1
73 | VG1560080172 | 支承架 | Bracket | 1
74 | VG1560070025 | 润滑油回油管总成 | Tube assembly | 1
76 | VG2600080200 | 密封垫圈 | Gasket | 2
78 | 190003962621 | 空心螺栓 | Hollow bolt | 1
79 | VG1560080284 | 空气管 | Tube | 1
81 | 190003962612 | 空心螺栓 | Hollow bolt | 1
2.1.16 供油系/Fuel Supply System
2.1.16 供油系/Fuel Supply System
序号 | 零部件图号 | 名称 | Part Name | 数量 | 备注
No. | Part No. |  |  | Qty | Remark
82 | VG9003080004 | 复合密封垫圈 | Gasket | 2
112 | VG1560080172 | 支承架 | Bracket | 1
119 | VG1095088010 | 输油泵总成 | Fuel pump | 1
120 | VG1095088015 | 溢油阀总成 | Valve | 1
121 | VG1095088019 | 修理包 | Repair bag | 1
122 | VG1095088021 | 油封 | Oil seal | 1
123 | VG1095088022 | 出油阀紧座 | Delivery valve base | 1
124 | VG1095088024 | 烟限器总成 | Smoke limiter | 1
125 | VG1095088026 | 调盖总成 | Cover | 1
126 | VG1095088028 | 调速器壳体 | Housing | 1
127 | VG1095088030 | 飞块及支架总成 | Flyweight and bracket assembly | 1
128 | 190003800571 | 六角头螺栓 | Bolt | 4
130 | VG1560080279 | 联轴器法兰组件 | Flange components | 1
131 | VG1560080219 | 弹性连接片 | Spring piece | 12
132 | VG1560080273 | 衬套 | Bushing | 8
133 | Q40012T16F9 | 小垫圈 | Washer | 8
134 | VG1560080271 | 垫圈 | Washer | 8
135 | Q150B1250TF2 | 六角头螺栓 | Bolt | 2
136 | Q150B1235TF2 | 六角头螺栓 | Bolt | 4
137 | Q150B1240TF2 | 六角头螺栓 | Bolt | 2
2.1.16 供油系/Fuel Supply System
2.1.16 供油系/Fuel Supply System
序号 | 零部件图号 | 名称 | Part Name | 数量 | 备注
No. | Part No. |  |  | Qty | Remark
138 | Q340B12T13F2 | 1型六角螺母 | Nut | 8
139 | VG1560080194 | 角度调节板 | Plate | 1
140 | VG1560080001 | 六角头螺栓 | Bolt | 1
142 | VG1560080279 | 联轴器法兰组件 | Flange components | 1
143 | VG1560080219 | 弹性连接片 | Spring piece | 12
144 | VG1560080273 | 衬套 | Bushing | 8
145 | Q40012T16F9 | 小垫圈 | Washer | 8
146 | VG1560080271 | 垫圈 | Washer | 8
147 | Q150B1250TF2 | 六角头螺栓 | Bolt | 2
148 | Q150B1235TF2 | 六角头螺栓 | Bolt | 4
149 | Q150B1240TF2 | 六角头螺栓 | Bolt | 2
150 | Q340B12T13F2 | 1型六角螺母 | Nut | 8
151 | VG1560080194 | 角度调节板 | Plate | 1
152 | VG1560080001 | 六角头螺栓 | Bolt | 1
153 | VG1095088005 | 油嘴 | Nozzle | 1
154 | VG1095088002 | 柱塞偶件 | Plunger assembly | 1
155 | VG1095088004 | 出油阀偶件 | Delivery valve assembly | 1
158 | VG1500080095A | 回油管总成 | Tube assembly | 1
2.1.17 燃油滤清器部分(M+h)/Fuel Filter | 燃油滤清器部分(M+h)/Fuel Filter | 燃油滤清器部分(M+h)/Fuel Filter | 燃油滤清器部分(M+h)/Fuel Filter | 燃油滤清器部分(M+h)/Fuel Filter | 燃油滤清器部分(M+h)/Fuel Filter
2.1.17 燃油滤清器部分(M+h)/Fuel Filter | 燃油滤清器部分(M+h)/Fuel Filter | 燃油滤清器部分(M+h)/Fuel Filter | 燃油滤清器部分(M+h)/Fuel Filter | 燃油滤清器部分(M+h)/Fuel Filter | 燃油滤清器部分(M+h)/Fuel Filter
序号 | 零部件图号 | 名称 | Part Name | 数量 | 备注
No. | Part No. |  |  | Qty | Remark
1 | VG1560080016 | 旋装式燃油粗滤器总成 | Fuel primary filter assembly | 1
1.1 | VG1560080014 | 旋装式燃油粗滤器滤座 | Base | 1
1.2 | VG1047080011 | 滤芯和滤杯总成 | Filter and cup assembly | 1
1.2.1 | VG1540080311 | 旋装式燃油粗滤器 | Fuel primary filter | 1
1.2.2 | VG1047080009 | 燃油粗滤器水杯 | Fuel coarse filte cup | 1
2 | VG1560080011 | 旋装式燃油精滤器总成 | Fuel fine filter assembly | 1
2.1 | VG1560080013 | 旋装式燃油精滤器滤座 | Base | 1
2.2 | VG1560080012 | 旋装式燃油精滤器 | Fuel fine filter assembly | 1
3 | VG1092080017 | 燃油管总成 | Fuel Tube | 1
4 | VG1092080018 | 燃油管总成 | Fuel Tube | 1
5 | VG1092080026 | 燃油精滤器托架 | Bracket | 1
6 | VG1540080027 | 粗滤支架 | Bracket | 1
7 | VG1092080019 | 燃油管总成 | Fuel Tube | 1
8 | 190003802527 | 六角头螺栓 | Bolt | 2
9 | 190003931122 | 弹簧垫圈 | Spring washer | 2
10 | 190003935009 | 平垫圈 | Washer | 2
11 | 190003802523 | 六角头螺栓 | Bolt | 2
12 | 190003932024 | 波形弹性垫圈 | Wave washer | 2
13 | 190003930012 | 大垫圈 | Washer | 2
14 | VG2600080200 | 密封垫圈 | Gasket | 4
2.1.17 燃油滤清器部分(M+h)/Fuel Filter | 燃油滤清器部分(M+h)/Fuel Filter | 燃油滤清器部分(M+h)/Fuel Filter | 燃油滤清器部分(M+h)/Fuel Filter | 燃油滤清器部分(M+h)/Fuel Filter | 燃油滤清器部分(M+h)/Fuel Filter
2.1.17 燃油滤清器部分(M+h)/Fuel Filter | 燃油滤清器部分(M+h)/Fuel Filter | 燃油滤清器部分(M+h)/Fuel Filter | 燃油滤清器部分(M+h)/Fuel Filter | 燃油滤清器部分(M+h)/Fuel Filter | 燃油滤清器部分(M+h)/Fuel Filter
序号 | 零部件图号 | 名称 | Part Name | 数量 | 备注
No. | Part No. |  |  | Qty | Remark
15 | 190003802532 | 六角头螺栓 | Bolt | 2
22 | VG9003080006 | 复合密封垫圈 | Gasket | 4
23 | VG1047080015 | 燃油粗滤器护套 |  | 1
24 | 190003930271 | 平垫圈 | Washer | 1
2.1.18 传感器组(电子式机油压力传感器）/ Sensor | 传感器组(电子式机油压力传传感器）/Alternator、Starter & Sensor | 传感器组(电子式机油压力传传感器）/Alternator、Starter & Sensor | 传感器组(电子式机油压力传传感器）/Alternator、Starter & Sensor | 传感器组(电子式机油压力传传感器）/Alternator、Starter & Sensor | 传感器组(电子式机油压力传传感器）/Alternator、Starter & Sensor
2.1.18 传感器组(电子式机油压力传感器）/ Sensor | 传感器组(电子式机油压力传传感器）/Alternator、Starter & Sensor | 传感器组(电子式机油压力传传感器）/Alternator、Starter & Sensor | 传感器组(电子式机油压力传传感器）/Alternator、Starter & Sensor | 传感器组(电子式机油压力传传感器）/Alternator、Starter & Sensor | 传感器组(电子式机油压力传传感器）/Alternator、Starter & Sensor
序号 | 零部件图号 | 名称 | Part Name | 数量 | 备注
No. | Part No. |  |  | Qty | Remark
1 | VG1500090061 | 水温表传感器 | Water temperature sensor | 1
3 | VG9003080005 | 复合密封垫圈 | Gasket | 1
6 | VG1092090311 | 电子机油压力传感器 | Oil pressure sensor | 1
8 | VG2600080275 | 复合密封垫圈 | Gasket | 1
11 | VG2600090318 | 水温传感器罩 | Cover | 1
17 | VG1095090139 | 机油压力传感器罩 | Cover | 1
2 | VG1500090061 | 水温表传感器 | Water temperature sensor | 1
4 | VG9003080005 | 复合密封垫圈 | Gasket | 1
5 | VG9003080005 | 复合密封垫圈 | Gasket | 1
7 | VG1092090311 | 电子式机油压力传感器 | Oil pressure sensor | 1
9 | VG2600080275 | 复合密封垫圈 | Gasket | 1
10 | VG2600080275 | 复合密封垫圈 | Gasket | 1
12 | VG2600090318 | 水温传感器罩 | Water temperature sensor | 1
13 | VG2600090318 | 水温传感器罩 | Water temperature sensor | 1
18 | VG1095090139 | 机油压力传感器罩 | Cover | 1
19 | VG1095090139 | 机油压力传感器罩 | Cover | 1
2.1.19 2KW交流发电机(多楔带)和减速型起动机/Alternator and Starter | (2KW交流发电机(多楔带)和减速型起动机(HW和A7专用)) | (2KW交流发电机(多楔带)和减速型起动机(HW和A7专用)) | (2KW交流发电机(多楔带)和减速型起动机(HW和A7专用)) | (2KW交流发电机(多楔带)和减速型起动机(HW和A7专用)) | (2KW交流发电机(多楔带)和减速型起动机(HW和A7专用))
2.1.19 2KW交流发电机(多楔带)和减速型起动机/Alternator and Starter | (2KW交流发电机(多楔带)和减速型起动机(HW和A7专用)) | (2KW交流发电机(多楔带)和减速型起动机(HW和A7专用)) | (2KW交流发电机(多楔带)和减速型起动机(HW和A7专用)) | (2KW交流发电机(多楔带)和减速型起动机(HW和A7专用)) | (2KW交流发电机(多楔带)和减速型起动机(HW和A7专用))
序号 | 零部件图号 | 名称 | Part Name | 数量 | 备注
No. | Part No. |  |  | Qty | Remark
1 | VG1560090012 | 1540W交流发电机 | Alternator-1540W | 1
2 | VG1062060004 | 发电机双头螺栓 | Stud | 1
3 | 190003932025 | 鞍形弹性垫圈 | Washer | 1
4 | VG1500090070 | 汽车多楔带 | Belt | 1
5 | 190003802527 | 六角头螺栓 | Bolt | 1
6 | 190003930271 | 平垫圈 | Washer | 1
7 | 190003888452 | 2型全金属六角锁紧螺母 | Nut | 1
8 | 190003935125 | 平垫圈 | Washer | 2
9 | VG1500090027 | 拉紧块 | Block | 1
10 | 190003871305 | 1型六角螺母 | Nut | 1
11 | VG1500090039 | 拉紧螺栓 | Bolt | 1
12 | 190003932025 | 鞍形弹性垫圈 | Washer | 1
13 | 190003800568 | 六角头螺栓 | Bolt | 1
14 | VG1560090007 | 起动机 | Starter | 1
15 | VG2600090288 | 压紧块 | Block | 1
16 | 190003813532 | 双头螺柱 | Stud | 3
17 | 190003888452 | 2型全金属六角锁紧螺母 | Nut | 3
2.1.20 进排气系统（带进气管加热系统）/Intake Manifold and Exhaust Manifold | 进排气系统（带进气管加热系统）/Intake Manifold and Exhaust Manifold | 进排气系统（带进气管加热系统）/Intake Manifold and Exhaust Manifold | 进排气系统（带进气管加热系统）/Intake Manifold and Exhaust Manifold | 进排气系统（带进气管加热系统）/Intake Manifold and Exhaust Manifold | 进排气系统（带进气管加热系统）/Intake Manifold and Exhaust Manifold
2.1.20 进排气系统（带进气管加热系统）/Intake Manifold and Exhaust Manifold | 进排气系统（带进气管加热系统）/Intake Manifold and Exhaust Manifold | 进排气系统（带进气管加热系统）/Intake Manifold and Exhaust Manifold | 进排气系统（带进气管加热系统）/Intake Manifold and Exhaust Manifold | 进排气系统（带进气管加热系统）/Intake Manifold and Exhaust Manifold | 进排气系统（带进气管加热系统）/Intake Manifold and Exhaust Manifold
序号 | 零部件图号 | 名称 | Part Name | 数量 | 备注
No. | Part No. |  |  | Qty | Remark
1 | VG2600110812 | 进气管总成（带进气管电加热系统） | Intake manifold | 1
1.1 | VG2600110455 | 盖板 | Cover | 1
1.2 | VG2600110456 | 垫片 | Shim | 1
1.3 | 190003802432 | 六角头螺栓 | Bolt | 3
1.4 | 190003931102 | 弹簧垫圈 | Spring washer | 3
2 | VG1460070014 | 回油管螺栓 | Bolt | 2
3 | VG2600110048 | 回油管法兰垫片 | Gasket | 1
4 | 190003989340 | 软管卡箍 | Hose clamp | 2
5 | VG2600070071 | 增压器回油用软管 | Hose | 1
6 | VG1092110043 | 增压器进油管总成 | Tube assembly | 1
7 | 190003862428 | 内六角圆柱头螺钉 | Screw | 2
8 | VG188250083 | 自锁垫圈 | Washer | 4
9 | VG1560110152 | 进油管法兰 | Flange | 1
10 | VG609E110050 | 进油管垫片 | Gasket | 1
11 | VG190320035 | 密封圈 | Gasket | 2
12 | VG1560110226 | 夹子 | Clip | 2
13 | VG1800110045 | 连接弯管 | Tube | 1
14 | VG1560110210 | 增压器密封垫 | Gasket | 1
15 | VG2600111429 | 双头螺柱M10X48 DIN939 |  | 4
16 | VG2600111136 | 后排气歧管 | Exhaust manifold | 1
2.1.20 进排气系统（带进气管加热系统）/Intake Manifold and Exhaust Manifold | 进排气系统（带进气管加热系统）/Intake Manifold and Exhaust Manifold | 进排气系统（带进气管加热系统）/Intake Manifold and Exhaust Manifold | 进排气系统（带进气管加热系统）/Intake Manifold and Exhaust Manifold | 进排气系统（带进气管加热系统）/Intake Manifold and Exhaust Manifold | 进排气系统（带进气管加热系统）/Intake Manifold and Exhaust Manifold
2.1.20 进排气系统（带进气管加热系统）/Intake Manifold and Exhaust Manifold | 进排气系统（带进气管加热系统）/Intake Manifold and Exhaust Manifold | 进排气系统（带进气管加热系统）/Intake Manifold and Exhaust Manifold | 进排气系统（带进气管加热系统）/Intake Manifold and Exhaust Manifold | 进排气系统（带进气管加热系统）/Intake Manifold and Exhaust Manifold | 进排气系统（带进气管加热系统）/Intake Manifold and Exhaust Manifold
序号 | 零部件图号 | 名称 | Part Name | 数量 | 备注
No. | Part No. |  |  | Qty | Remark
17 | VG260110162 | 排气管密封环 | Seal ring | 4
18 | VG2600111137 | 前排气歧管 | Exhaust manifold | 1
19 | VG2600111052 | 排气管紧固螺拴 | Bolt | 12
20 | VG1560110111A | 排气管垫片 | Gasket | 6
21 | VG1047110115 | 中冷管 | Tube | 1
22 | VG1096110025 | 卡箍 | Clamp | 2
23 | 190003802415 | 六角头螺栓 | Bolt | 2
24 | 190003932023 | 波形弹性垫圈 | Wave washer | 6
25 | VG1047110117 | 固定板 | Plate | 1
26 | 190003802411 | 六角头螺栓 | Bolt | 2
27 | 190003932023 | 波形弹性垫圈 | Wave washer | 2
28 | VG1047110102 | 支架 | Bracket | 1
29 | VG1047110103 | 硅胶管 | Hose | 1
30 | VG9003980003 | 强力卡箍 | Clamp | 2
31 | VG1500110024 | 进气管垫片 | Gasket | 6
32 | VG2600110457 | 进气管盖板垫片 | Gasket | 1
33 | VG15GK0010002 | 电器预热装置总成 | Heater assembly | 1
34 | 90003932008 | 波形弹性垫圈B6 | Wave washer | 4
35 | 190003802331 | 六角头螺栓 | Bolt | 4
36 | 190003800465 | 六角头螺栓 | Bolt | 6
2.1.20 进排气系统（带进气管加热系统）/Intake Manifold and Exhaust Manifold | 进排气系统（带进气管加热系统）/Intake Manifold and Exhaust Manifold | 进排气系统（带进气管加热系统）/Intake Manifold and Exhaust Manifold | 进排气系统（带进气管加热系统）/Intake Manifold and Exhaust Manifold | 进排气系统（带进气管加热系统）/Intake Manifold and Exhaust Manifold | 进排气系统（带进气管加热系统）/Intake Manifold and Exhaust Manifold
2.1.20 进排气系统（带进气管加热系统）/Intake Manifold and Exhaust Manifold | 进排气系统（带进气管加热系统）/Intake Manifold and Exhaust Manifold | 进排气系统（带进气管加热系统）/Intake Manifold and Exhaust Manifold | 进排气系统（带进气管加热系统）/Intake Manifold and Exhaust Manifold | 进排气系统（带进气管加热系统）/Intake Manifold and Exhaust Manifold | 进排气系统（带进气管加热系统）/Intake Manifold and Exhaust Manifold
序号 | 零部件图号 | 名称 | Part Name | 数量 | 备注
No. | Part No. |  |  | Qty | Remark
37 | VG14110064 | 进气管紧固螺栓 | Bolt | 4
38 | 190003800497 | 六角头螺栓--螺栓GB5782-86-M8*160 ZN | Bolt | 2
39 | 190003932023 | 波形弹性垫圈 | Wave washer | 12
40 | 190003962014 | 六角头螺塞 | Plug | 1
41 | VG9003080003 | 复合密封垫圈 | Gasket | 1
42 | 190003802411 | 六角头螺栓 | Bolt | 2
43 | 190003932023 | 波形弹性垫圈 | Wave washer | 2
44 | VG609E110036 | 调整垫圈 | Washer | 6
45 | 190003932023 | 波形弹性垫圈 | Wave washer | 2
46 | VG2600111142 | 前隔热罩 | Cover | 1
47 | VG2600111143 | 后隔热罩 | Cover | 1
48 | 190003937282 | 大垫圈 | Washer | 12
49 | VG1500110963 | 耐热螺栓 | Bolt | 12
50 | VG9112530148 | 橡胶软管(带织物层) | Hose | 1
51 | 190003989315 | 软管卡箍 | Hose clamp | 2
52 | 190003888470 | 自锁螺母 |  | 4
53 | VG1034110100 | 卡箍 | Clamp | 1
54 | Q150B0855 | 六角头螺栓 | Bolt | 1
55 | Q33408 | 1型全金属六角锁紧螺母 | Nut | 1
56 | Q40108 | 平垫圈 | Washer | 1
2.1.20 进排气系统（带进气管加热系统）/Intake Manifold and Exhaust Manifold | 进排气系统（带进气管加热系统）/Intake Manifold and Exhaust Manifold | 进排气系统（带进气管加热系统）/Intake Manifold and Exhaust Manifold | 进排气系统（带进气管加热系统）/Intake Manifold and Exhaust Manifold | 进排气系统（带进气管加热系统）/Intake Manifold and Exhaust Manifold | 进排气系统（带进气管加热系统）/Intake Manifold and Exhaust Manifold
2.1.20 进排气系统（带进气管加热系统）/Intake Manifold and Exhaust Manifold | 进排气系统（带进气管加热系统）/Intake Manifold and Exhaust Manifold | 进排气系统（带进气管加热系统）/Intake Manifold and Exhaust Manifold | 进排气系统（带进气管加热系统）/Intake Manifold and Exhaust Manifold | 进排气系统（带进气管加热系统）/Intake Manifold and Exhaust Manifold | 进排气系统（带进气管加热系统）/Intake Manifold and Exhaust Manifold
序号 | 零部件图号 | 名称 | Part Name | 数量 | 备注
No. | Part No. |  |  | Qty | Remark
57 | Q40308 | 弹簧垫圈 | Spring washer | 1
58 | Q150B0860 | 六角头螺栓 | Bolt | 2
59 | Q40108 | 平垫圈 | Washer | 2
60 | Q40308 | 弹簧垫圈 | Spring washer | 2
61 | Q218B0815 | 内六角圆柱头螺钉 | Screw | 4
62 | 190003802419 | 六角头螺栓 | Bolt | 4
63 | VG9100570019 | 悬臂总成 |  | 1
2.1.21 废气涡轮增压器/Turbocharger | 涡轮增压器/Turbocharger | 涡轮增压器/Turbocharger | 涡轮增压器/Turbocharger | 涡轮增压器/Turbocharger | 涡轮增压器/Turbocharger
2.1.21 废气涡轮增压器/Turbocharger | 涡轮增压器/Turbocharger | 涡轮增压器/Turbocharger | 涡轮增压器/Turbocharger | 涡轮增压器/Turbocharger | 涡轮增压器/Turbocharger
序号 | 零部件图号 | 名称 | Part Name | 数量 | 备注
No. | Part No. |  |  | Qty | Remark
1 | VG1560118229 | 废气涡轮增压器 | Turbocharger | 1
2.1.22 增压器回油管总成/Turbocharger Tube assembly
2.1.22 增压器回油管总成/Turbocharger Tube assembly
序号 | 零部件图号 | 名称 | Part Name | 数量 | 备注
No. | Part No. |  |  | Qty | Remark
1 | VG1095119004 | 增压器回油管总成 | Tube assembly | 1
2.1.23 连接弯管/Tube | 连接弯管 | 连接弯管 | 连接弯管 | 连接弯管 | 连接弯管
2.1.23 连接弯管/Tube | 连接弯管 | 连接弯管 | 连接弯管 | 连接弯管 | 连接弯管
序号 | 零部件图号 | 名称 | Part Name | 数量 | 备注
No. | Part No. |  |  | Qty | Remark
1 | VG2600111080 | 连接弯管 | Tube | 1
2.1.24 双缸水冷空压机/Air Compressor | 双缸水冷空压机/Air Compressor | 双缸水冷空压机/Air Compressor | 双缸水冷空压机/Air Compressor | 双缸水冷空压机/Air Compressor | 双缸水冷空压机/Air Compressor
2.1.24 双缸水冷空压机/Air Compressor | 双缸水冷空压机/Air Compressor | 双缸水冷空压机/Air Compressor | 双缸水冷空压机/Air Compressor | 双缸水冷空压机/Air Compressor | 双缸水冷空压机/Air Compressor
序号 | 零部件图号 | 名称 | Part Name | 数量 | 备注
No. | Part No. |  |  | Qty | Remark
1 | VG1093130001 | 双缸水冷空压机 | Air compressor | 1
2 | VG1560070060 | 高压油泵润滑油管总成 | Tube assembly | 1
3 | VG1560070050 | 空压机润滑油管总成 | Tube assembly | 1
4 | VG9003080003 | 复合密封垫圈 | Gasket | 2
5 | 190003962607 | 空心螺栓 | Hollow bolt | 1
6 | VG1560070012 | 空心螺栓 | Hollow bolt | 1
7 | VG9003080003 | 复合密封垫圈 | Gasket | 3
8 | VG1560070051 | 过渡接头 | Nozzle | 2
9 | VG1560060012 | 空压机进水管接头 | Nozzle | 1
10 | VG2600080200 | 密封垫圈 | Gasket | 1
11 | Q351B14 | 六角薄螺母 | Nut | 1
12 | 190003989336 | 软管卡箍 | Hose clamp | 4
13 | VG1560060019 | 国II空压机进水管 | Hose | 1
14 | VG2600130026 | 水冷空压机水管接头 | Nozzle | 2
15 | VG1560130035 | 空压机进气管接头 | Nozzle | 1
16 | 190003559778 | 六角螺母 | Nut | 1
17 | VG1560060018 | 空压机出水管 | Hose | 1
18 | Q1860830TF2 | 六角法兰面螺栓 | Bolt | 7
19 | VG1560130064 | 喷油泵齿轮 | Gear | 1
20 | VG409020045 | 垫片 | Shim | 1
2.1.24 双缸水冷空压机/Air Compressor | 双缸水冷空压机/Air Compressor | 双缸水冷空压机/Air Compressor | 双缸水冷空压机/Air Compressor | 双缸水冷空压机/Air Compressor | 双缸水冷空压机/Air Compressor
2.1.24 双缸水冷空压机/Air Compressor | 双缸水冷空压机/Air Compressor | 双缸水冷空压机/Air Compressor | 双缸水冷空压机/Air Compressor | 双缸水冷空压机/Air Compressor | 双缸水冷空压机/Air Compressor
序号 | 零部件图号 | 名称 | Part Name | 数量 | 备注
No. | Part No. |  |  | Qty | Remark
21 | VG2600130045 | 六角螺母 | Nut | 1
22 | VG2600130037 | 垫圈 | Washer | 1
23 | VG9003080003 | 复合密封垫圈 | Gasket | 2
24 | VG2600080200 | 密封垫圈 | Gasket | 2
25 | Q150B0875 | 六角头螺栓 | Bolt | 1
26 | Q150B0885 | 六角头螺栓 | Bolt | 1
27 | Q40308 | 弹簧垫圈 | Spring washer | 2
2.1.25 军车用油底壳/Oil pan
2.1.25 军车用油底壳/Oil pan
序号 | 零部件图号 | 名称 | Part Name | 数量 | 备注
No. | Part No. |  |  | Qty | Remark
1 | VG1500150023 | 油底壳总成 | Oil pan assembly | 1
2 | VG2600150106 | 密封垫圈 | Gasket | 1
3 | VG2600150108 | 磁性螺塞总成 | Plug | 1
4 | VG14150004 | 密封垫 | Gasket | 1
5 | VG14150046 | 油底壳托块 | Block | 12
6 | 190003930261 | 平垫圈 | Washer | 12
7 | Q40408 | 弹簧垫圈 | Spring washer | 12
8 | 190003802442 | 六角头螺栓 | Bolt | 12